## controls
ID | NAME | VAL A | VAL B | VAL C | VAL D | VAL E | VAL F | VAL G | VAL H | VAL I | VAL J | VAL K | VAL L | VAL M
C01 | A-LOW | 1
C02 | A/C lights | ON | OFF
C03 | air refuel door | OPEN | CLOSED
C04 | air source | OFF | NORM | DUMP | RAM
C05 | air speed | <=200 | >200
C06 | altitude | 0 | >0 & <min. Altitude | > min. Altitude
C07 | AR disconnect button | 1
C08 | AR/NWS light | ON | OFF
C09 | ATT/FPM switch | OFF | FPM
C10 | Caution panel
C11 | Chaff/Flares | 1
C12 | climbing rate | <0 | 0 | >0
C13 | DED
C14 | Designate | 1
C15 | DISC light | ON | OFF
C16 | DL | ON | OFF
C17 | ECM | OFF | STBY | ON
C18 | ejection seat | ARMED | DISARMED
C19 | elevator | 0 | >0 | <0
C20 | elevator trim | 0
C21 | EPU | ON | OFF
C22 | EWS CHAFF | ON | OFF
C23 | EWS FLARE | ON | OFF
C24 | EWS JMR | ON | OFF
C25 | EWS mode | OFF | MAN | STBY | AUTO | SEMI
C26 | EWS PWR | ON | OFF
C27 | F-ACK | 1
C28 | FCC | ON | OFF
C29 | FCR | NO RAD | ACM | A-G | HSD | A-G radar | STBY | OFF
C30 | fire gun | 1 | 0
C31 | FLIR | OFF | ON
C32 | fuel flow | 2300
C33 | fuel pumps | NORM | OFF | AFT | FWD
C34 | GPS | ON | OFF
C35 | ground speed | 0 | >0 & <Max Taxi Speed | > Max Taxi Speed
C36 | Hook | RAISED | LOWERED
C37 | HUD | ON | OFF
C38 | ICP
C39 | IFF | ON | OFF
C40 | INS | ALIGN NORM | NAV | OFF
C41 | INSTR | TCN | TCN-ILS | NAV | NAV-ILS
C42 | Jettison stores | 1
C43 | JFS | OFF | START1 | START2
C44 | landing gear | RAISED | LOWERED
C45 | landing lights | ON | OFF
C46 | laser arm | LASER ARM | OFF
C47 | low speed warning | ON | OFF
C48 | master arm | OFF | MASTER ARM | SIM | AUTO
C49 | master fuel | ON | OFF
C50 | master lights | NORM | OFF | ON
C51 | master mode | NAV | A-A | A-G | S-J | E-J | MSL OVRD | DGFT
C52 | ML light | ON | OFF
C53 | MPO | NORMAL | OVERRIDE
C54 | NWS | ON | OFF
C55 | parking brakes | ON | OFF | ANTI-SKI
C56 | pickle | 0 | 1
C57 | pitch | <0 | 0 | >0
C58 | radio | 0 | 1 | 2 | 3 | 4 | 5 | 6 | 7
C59 | RALT | <0 0: OFF; 0 1: STBY; >0 2: ON
C60 | RDY light | <0 0: ON; 0 1: OFF
C61 | roll | <0 0: <0; 0 1: 0; >0 2: >0
C62 | rudder | <0 0: <0; 0 1: 0; >0 2: >0
C63 | rudder trim | <0 0: <0; 0 1: 0; >0 2: >0
C64 | RWR | <0 0: ON; 0 1: OFF
C65 | sighting option | <0 0: VIP; 0 1: VRP
C66 | Slew | bar: <0 0
C67 | SMS | ON | A-G gun | RCKT | CCIP | DTOS | TARS | CCRP | LADD | Maverick | LGB | HTS | OFF | AAM
C68 | speed brakes | <0 0: 0; 0 1: 1
C69 | steerpoint type | <0 0: STPT; 0 1: IP; >0 2: TGT
C70 | TACAN function | <0 0: TR; 0 1: AA-TR
C71 | throttle | <0 0: IDLE; 0 1: MIL; >0 2: MAX AB
C72 | Throttle idle detent | bar: <0 0
C73 | TWS
C74 | U/C
C75 | UFC | <0 0: ON; 0 1: OFF
C76 | wheel brakes | <0 0: ON; 0 1: OFF

## situations
ID | NAME | AIRBORNE | TAXIING | TAKING OFF/LANDING | ATTACKING
S01 | Startup | N | N | N | N
S02 | Taxiing to runway | N | Y | N | N
S03 | Taking off | N | N | Y | N
S04 | Aborting taking off | N | N | Y | N
S05 | Normal flight | Y | N | N | N
S06 | Dogfight | Y | N | N | Y
S07 | Visual attack | Y | N | N | Y
S08 | Nonvisual attack | Y | N | N | Y
S09 | Guided attack | Y | N | N | Y
S10 | HARM attack | Y | N | N | Y
S11 | Taking evasive action | Y | N | N | N
S12 | Air refueling | Y | N | N | N
S13 | Deep stall | Y | N | N | N
S14 | Landing | N | N | Y | N
S15 | Aborting a landing | N | N | N | N
S16 | Flame-out landing | N | N | Y | N
S17 | Taxiing from runway | N | Y | N | N
S18 | Shutting down | N | N | N | N
AIRBORNE
TAXIING
TAKING OFF/LANDING
ATTACKING
S02, S17
S03, S04, S14, S16
S01, S15, S18
S06, S07, S08, S09, S10
S05, S11, S12, S13
N
Y
Y
N
J
N
Y
N

## actions
| C01 | C02 | C03 | C04 | C05 | C06 | C07 | C08 | C09 | C10 | C11 | C12 | C13 | C14 | C15 | C16 | C17
S01 | bar: C01; C03
S02
S03
S04
S05
S06 | bar: C11; C17
S07 | bar: C14
S08 | bar: C01
S09 | bar: C01; C14
S10 | bar: C01; C14
S11 | bar: C11
S12 | bar: C03
S13
S14
S15
S16
S17
S18 | bar: C01
| C18 | C19 | C20 | C21 | C22 | C23 | C24 | C25 | C26 | C27 | C28 | C29 | C30 | C31 | C32 | C33 | C34
S01 | bar: C18; C27
S02
S03 | bar: C19; C27; C29
S04
S05
S06 | bar: C27; C29
S07 | bar: C19; C30
S08 | bar: C27
S09 | bar: C27
S10 | bar: C27
S11 | bar: C18
S12
S13
S14 | bar: C27; C32
S15 | bar: C27
S16 | bar: C21; C27
S17
S18 | bar: C18; C27; C29
| C35 | C36 | C37 | C38 | C39 | C40 | C41 | C42 | C43 | C44 | C45 | C46 | C47 | C48 | C49 | C50 | C51
S01 | bar: C37; C40; C43; C45
S02
S03 | bar: C44
S04 | bar: C36
S05
S06 | bar: C48; C50
S07 | bar: C48
S08
S09 | bar: C46; C48
S10 | bar: C48
S11 | bar: C40; C50
S12 | bar: C41
S13
S14 | bar: C36; C42; C44
S15 | bar: C44
S16 | bar: C42 to C44
S17 | bar: C50
S18
| C52 | C53 | C54 | C55 | C56 | C57 | C58 | C59 | C60 | C61 | C62 | C63 | C64 | C65 | C66 | C67 | C68
S01 | bar: C55
S02 | bar: C53; C55
S03 | bar: C68
S04 | bar: C68
S05
S06 | bar: C52; C56; C67
S07 | bar: C56; C66
S08
S09 | bar: C56; C66
S10 | bar: C56; C66
S11
S12
S13 | bar: C53
S14 | bar: C68
S15 | bar: C68
S16 | bar: C68
S17 | bar: C54 to C55
S18 | bar: C58
| C69 | C70 | C71 | C72 | C73 | C74 | C75 | C76
S01 | bar: C71 to C72
S02 | bar: C71; C76
S03 | bar: C71; C76
S04 | bar: C71; C76
S05
S06 | bar: C71
S07
S08
S09
S10
S11
S12 | bar: C70
S13 | bar: C71
S14 | bar: C71; C76
S15 | bar: C71
S16 | bar: C76
S17 | bar: C71; C76
S18

## discernity matrix actions
ABSOLUUT
| S01 | S02 | S03 | S04 | S05 | S06 | S07 | S08 | S09 | S10 | S11 | S12 | S13 | S14 | S15 | S16 | S17 | S18
S01 |  | 2 | 2 | 1 | 0 | 2 | 0 | 2 | 2 | 2 | 2 | 1 | 1 | 2 | 2 | 2 | 2 | 3
S02 | 2 |  | 2 | 2 | 0 | 1 | 0 | 0 | 0 | 0 | 0 | 0 | 2 | 2 | 1 | 1 | 3 | 0
S03 | 2 | 2 |  | 3 | 0 | 3 | 1 | 1 | 1 | 1 | 0 | 0 | 1 | 5 | 3 | 4 | 2 | 2
S04 | 1 | 2 | 3 |  | 0 | 1 | 0 | 0 | 0 | 0 | 0 | 0 | 1 | 4 | 1 | 2 | 2 | 0
S05 | 0 | 0 | 0 | 0 |  | 0 | 0 | 0 | 0 | 0 | 0 | 0 | 0 | 0 | 0 | 0 | 0 | 0
S06 | 2 | 1 | 3 | 1 | 0 |  | 2 | 1 | 3 | 3 | 2 | 0 | 1 | 2 | 2 | 1 | 2 | 2
S07 | 0 | 0 | 1 | 0 | 0 | 2 |  | 0 | 4 | 4 | 0 | 0 | 0 | 0 | 0 | 0 | 0 | 0
S08 | 2 | 0 | 1 | 0 | 0 | 1 | 0 |  | 2 | 2 | 0 | 0 | 0 | 1 | 1 | 1 | 0 | 1
S09 | 2 | 0 | 1 | 0 | 0 | 3 | 4 | 2 |  | 6 | 0 | 0 | 0 | 1 | 1 | 1 | 0 | 1
S10 | 2 | 0 | 1 | 0 | 0 | 3 | 4 | 2 | 6 |  | 0 | 0 | 0 | 1 | 1 | 1 | 0 | 1
S11 | 2 | 0 | 0 | 0 | 0 | 2 | 0 | 0 | 0 | 0 |  | 0 | 0 | 0 | 0 | 0 | 1 | 1
S12 | 1 | 0 | 0 | 0 | 0 | 0 | 0 | 0 | 0 | 0 | 0 |  | 0 | 0 | 0 | 0 | 0 | 0
S13 | 1 | 2 | 1 | 1 | 0 | 1 | 0 | 0 | 0 | 0 | 0 | 0 |  | 1 | 1 | 0 | 1 | 0
S14 | 2 | 2 | 5 | 4 | 0 | 2 | 0 | 1 | 1 | 1 | 0 | 0 | 1 |  | 3 | 5 | 2 | 1
S15 | 2 | 1 | 3 | 1 | 0 | 2 | 0 | 1 | 1 | 1 | 0 | 0 | 1 | 3 |  | 3 | 1 | 1
S16 | 2 | 1 | 4 | 2 | 0 | 1 | 0 | 1 | 1 | 1 | 0 | 0 | 0 | 5 | 3 |  | 1 | 1
S17 | 2 | 3 | 2 | 2 | 0 | 2 | 0 | 0 | 0 | 0 | 1 | 0 | 1 | 2 | 1 | 1 |  | 0
S18 | 3 | 0 | 2 | 0 | 0 | 2 | 0 | 1 | 1 | 1 | 1 | 0 | 0 | 1 | 1 | 1 | 0
RELATIEF
| S01 | S02 | S03 | S04 | S05 | S06 | S07 | S08 | S09 | S10 | S11 | S12 | S13 | S14 | S15 | S16 | S17 | S18
S01 |  | 0.18182 | 0.18182 | 0.090909 | 0 | 0.18182 | 0 | 0.18182 | 0.18182 | 0.18182 | 0.18182 | 0.090909 | 0.090909 | 0.18182 | 0.18182 | 0.18182 | 0.18182 | 0.27273
S02 | 0.5 |  | 0.5 | 0.5 | 0 | 0.25 | 0 | 0 | 0 | 0 | 0 | 0 | 0.5 | 0.5 | 0.25 | 0.25 | 0.75 | 0
S03 | 0.28571 | 0.28571 |  | 0.42857 | 0 | 0.42857 | 0.14286 | 0.14286 | 0.14286 | 0.14286 | 0 | 0 | 0.14286 | 0.71429 | 0.42857 | 0.57143 | 0.28571 | 0.28571
S04 | 0.25 | 0.5 | 0.75 |  | 0 | 0.25 | 0 | 0 | 0 | 0 | 0 | 0 | 0.25 | 1 | 0.25 | 0.5 | 0.5 | 0
S05 | bar: S01 to S18
S06 | 0.2 | 0.1 | 0.3 | 0.1 | 0 |  | 0.2 | 0.1 | 0.3 | 0.3 | 0.2 | 0 | 0.1 | 0.2 | 0.2 | 0.1 | 0.2 | 0.2
S07 | 0 | 0 | 0.16667 | 0 | 0 | 0.33333 |  | 0 | 0.66667 | 0.66667 | 0 | 0 | 0 | 0 | 0 | 0 | 0 | 0
S08 | 1 | 0 | 0.5 | 0 | 0 | 0.5 | 0 |  | 1 | 1 | 0 | 0 | 0 | 0.5 | 0.5 | 0.5 | 0 | 0.5
S09 | 0.28571 | 0 | 0.14286 | 0 | 0 | 0.42857 | 0.57143 | 0.28571 |  | 0.85714 | 0 | 0 | 0 | 0.14286 | 0.14286 | 0.14286 | 0 | 0.14286
S10 | 0.33333 | 0 | 0.16667 | 0 | 0 | 0.5 | 0.66667 | 0.33333 | 1 |  | 0 | 0 | 0 | 0.16667 | 0.16667 | 0.16667 | 0 | 0.16667
S11 | 0.5 | 0 | 0 | 0 | 0 | 0.5 | 0 | 0 | 0 | 0 |  | 0 | 0 | 0 | 0 | 0 | 0.25 | 0.25
S12 | 0.33333 | 0 | 0 | 0 | 0 | 0 | 0 | 0 | 0 | 0 | 0 |  | 0 | 0 | 0 | 0 | 0 | 0
S13 | 0.5 | 1 | 0.5 | 0.5 | 0 | 0.5 | 0 | 0 | 0 | 0 | 0 | 0 |  | 0.5 | 0.5 | 0 | 0.5 | 0
S14 | 0.25 | 0.25 | 0.625 | 0.5 | 0 | 0.25 | 0 | 0.125 | 0.125 | 0.125 | 0 | 0 | 0.125 |  | 0.375 | 0.625 | 0.25 | 0.125
S15 | 0.5 | 0.25 | 0.75 | 0.25 | 0 | 0.5 | 0 | 0.25 | 0.25 | 0.25 | 0 | 0 | 0.25 | 0.75 |  | 0.75 | 0.25 | 0.25
S16 | 0.28571 | 0.14286 | 0.57143 | 0.28571 | 0 | 0.14286 | 0 | 0.14286 | 0.14286 | 0.14286 | 0 | 0 | 0 | 0.71429 | 0.42857 |  | 0.14286 | 0.14286
S17 | 0.66667 | 1 | 0.66667 | 0.66667 | 0 | 0.66667 | 0 | 0 | 0 | 0 | 0.33333 | 0 | 0.33333 | 0.66667 | 0.33333 | 0.33333 |  | 0
S18 | 0.4 | 0 | 0.2 | 0 | 0 | 0.4 | 0 | 0.2 | 0.4 | 0.2 | 0 | 0 | 0 | 0.2 | 0.2 | 0.2 | 0
CONCLUSIE
similarity classes | S04: s7; S05: s9; S06: s10
|  |  |  | s3 | s4 | s14 | s16
|  |  |  | s2 | s17

## conditions
| C01 | C02 | C03 | C04 | C05 | C06 | C07 | C08 | C09 | C10 | C11 | C12 | C13 | C14 | C15 | C16 | C17 | C18 | C19 | C20 | C21 | C22 | C23 | C24 | C25 | C26 | C27 | C28 | C29 | C30 | C31 | C32 | C33 | C34 | C35 | C36 | C37 | C38 | C39 | C40 | C41 | C42 | C43 | C44 | C45 | C46 | C47 | C48 | C49 | C50 | C51 | C52 | C53 | C54 | C55 | C56 | C57 | C58 | C59 | C60 | C61 | C62 | C63 | C64 | C65 | C66 | C67 | C68 | C69 | C70 | C71 | C72 | C73 | C74 | C75 | C76
S01 start | [76 empty] | S01 start | bar: C06; C18; C35; C44
S02 start | C06: A; C35: A; C44: B; C48: D; C54: A; C55: A; C57: B; C58: H; C61: B; C71: A; C76: B | S02 start
S03 start | C06: A; C12: B; C29: A; C35: A; C57: B; C58: H; C62: B; C63: B; C68: B; C71: A | S03 start
S04 start | C06: A; C35: B¦C; C68: A; C71: B¦C; C76: B | S04 start
S05 start | C44: A; C48: A; C50: C; C51: A; C76: B | S05 start
S06 start | C09: B; C25: !A&!C; C29: B; C39: B; C44: A; C48: A; C50: B; C51: B¦F¦G; C64: A; C76: B | S06 start
S07 start | C09: B; C25: !A&!C; C29: C; C39: B; C44: A; C48: A; C50: B; C51: C; C56: A; C64: A; C67: B¦C¦D¦E¦F; C76: B | S07 start
S08 start | C09: B; C25: !A&!C; C29: C; C39: B; C44: A; C48: A; C50: B; C51: C; C56: A; C64: A; C65: A¦B; C67: G¦H; C69: B¦C; C76: B | S08 start
S09 start | C09: B; C25: !A&!C; C29: D¦E; C39: B; C44: A; C48: A; C50: B; C51: C; C56: A; C64: A; C67: I¦J; C69: C; C76: B | S09 start
S10 start | C09: B; C25: !A&!C; C39: B; C44: A; C48: A; C50: B; C51: C; C56: A; C64: A; C67: K; C69: C; C76: B | S10 start
S11 start | C25: !A&!C; C44: A; C52: A; C64: A; C76: B | S11 start
S12 start | C03: B; C17: B; C29: F; C39: B; C44: A; C48: A; C60: B | S12 start
S13 start | [76 empty] | S13 start | bar: C19; C47; C53
S14 start | C29: G; C44: A; C48: D; C51: A; C58: H; C68: A | S14 start
S15 start | C12: A; C29: G; C48: D; C51: A; C68: B | S15 start
S16 start | [76 empty] | S16 start | bar: C29; C44; C48; C51; C68
S17 start | C06: A; C35: B; C44: B; C48: D; C57: B; C61: B | S17 start
S18 start | [76 empty] | S18 start | bar: C06; C12; C18; C35; C44; C50; C55; C57; C61; C71
| C01 | C02 | C03 | C04 | C05 | C06 | C07 | C08 | C09 | C10 | C11 | C12 | C13 | C14 | C15 | C16 | C17 | C18 | C19 | C20 | C21 | C22 | C23 | C24 | C25 | C26 | C27 | C28 | C29 | C30 | C31 | C32 | C33 | C34 | C35 | C36 | C37 | C38 | C39 | C40 | C41 | C42 | C43 | C44 | C45 | C46 | C47 | C48 | C49 | C50 | C51 | C52 | C53 | C54 | C55 | C56 | C57 | C58 | C59 | C60 | C61 | C62 | C63 | C64 | C65 | C66 | C67 | C68 | C69 | C70 | C71 | C72 | C73 | C74 | C75 | C76
S01 end | C02: A; C04: B; A C06: A; B C16: A; B C17: A; A C18: A; A C20: A; A C22: A; A C23: A; A C24: A; A C26: A; A C28: A; A C29: A; A C33: A; A C34: A; A C35: A; A C37: A; A C40: B; A C43: A; B C44: B; B C45: A; B C48: D; B C49: A; B C50: A; B C51: A; A C55: A; B C58: H; B C59: !A; B C63: B; B C67: A; B C70: A; A C75: A | S01 end
S02 end | A C06: A; A C35: A; B C44: B; B C48: D; B C53: A; B C54: A; A C55: B; B C57: B; B C58: H; B C61: B; B C68: A; A C71: A; A C76: A | S02 end
S03 end | A C06: C; A C29: !A; A C35: B¦C; B C54: B; B C68: A; A C71: B¦C | S03 end
S04 end | [76 empty] | S04 end | bar: A C06; A C35; B C68; A C71; A C76
S05 end | [76 empty] | S05 end | bar: B C44; A C76
S06 end | B C44: A; B C48: D; B C50: A; B C51: A; A C76: B | S06 end
S07 end | B C44: A; B C48: A; B C50: A; B C51: !C; A C56: A; A C76: B | S07 end
S08 end | B C44: A; B C48: A; B C50: A; B C51: !C; A C56: A; A C76: B | S08 end
S09 end | B C44: A; B C48: A; B C50: A; B C51: !C; A C56: A; A C76: B | S09 end
S10 end | B C44: A; B C48: A; B C50: A; B C51: !C; A C56: A; A C76: B | S10 end
S11 end | [76 empty] | S11 end | bar: B C44; B C50; B C52; A C76
S12 end | [76 empty] | S12 end | bar: C03; B C44; B C60
S13 end | [76 empty] | S13 end | bar: C04; B C47; B C53
S14 end | A C06: A; B C12: B; A C35: B; B C44: B; B C48: D; B C57: B; B C58: H; B C61: B; B C68: B; A C71: A | S14 end
S15 end | A C06: C; B C12: C; B C44: A; B C68: A; A C71: B¦C | S15 end
S16 end | [76 empty] | S16 end | bar: A C06; B C12; A C35; B C44; B C50; B C57; B C61; B C68; A C71
S17 end | A C06: A; A C35: A; B C44: B; B C48: D; B C50: B; B C54: A; A C55: A; B C57: B; B C61: B; B C68: B; A C71: A; A C76: A | S17 end
S18 end | C04: A; A C06: A; B C12: B; B C16: B; B C17: A; A C18: B; A C22: B; A C23: B; A C24: B; A C26: B; A C28: B; A C29: G; A C33: B; A C34: B; A C35: A; A C37: B; A C40: C; B C44: B; B C49: B; B C50: B; A C55: A; B C57: B; B C58: A; B C59: A; B C61: B; B C67: L; A C71: A; A C75: B | S18 end
| C01 | C02 | C03 | C04 | C05 | C06 | C07 | C08 | C09 | C10 | C11 | C12 | C13 | C14 | C15 | C16 | C17 | C18 | C19 | C20 | C21 | C22 | C23 | C24 | C25 | C26 | C27 | C28 | C29 | C30 | C31 | C32 | C33 | C34 | C35 | C36 | C37 | C38 | C39 | C40 | C41 | C42 | C43 | C44 | C45 | C46 | C47 | C48 | C49 | C50 | C51 | C52 | C53 | C54 | C55 | C56 | C57 | C58 | C59 | C60 | C61 | C62 | C63 | C64 | C65 | C66 | C67 | C68 | C69 | C70 | C71 | C72 | C73 | C74 | C75 | C76
S01 action | C01: ->A; C03: A->B; B C18: ->A; B C27: ->A; B C37: ->A; C C40: ->A; C C43: ->C; B C45: ->A; A C55: ->A; A C71: B->A; A C72: ->A | S01 action
S02 action | B C53: ->A; A C55: ->B; A C71: !A->A; B C76: ->A | S02 action
S03 action | B C19: ->B; B C27: ->A; G C29: ->!A; B C44: ->A; L C68: ->A; A C71: !A->C; B C76: ->B | S03 action
S04 action | A C36: ->B; L C68: ->B; A C71: ->A; B C76: ->A | S04 action
S05 action | [76 empty] | S05 action
S06 action | A C11: ->A; A C17: ->C; B C27: ->A; G C29: ->B; B C48: B->D; B C50: ->A; A C56: B->A; L C67: ->M; A C71: ->C | S06 action
S07 action | B C14: ->A; B C19: C->B; G C30: A->B; B C48: B->A; A C56: B->A; B C66: ->A | S07 action
S08 action | C01: ->A; B C14: ->A; B C19: ->B; B C27: ->A; B C48: B->A; A C56: B->A; B C66: ->A | S08 action
S09 action | C01: ->A; B C14: A->A; B C27: ->A; B C46: A->B; B C48: B->A; A C56: B->A; B C66: ->A | S09 action
S10 action | C01: ->A; B C14: ->A; B C27: ->A; B C48: B->A; A C56: B->A; B C66: ->A | S10 action
S11 action | A C11: ->A; A C17: ->C; B C39: ->B; B C50: ->B | S11 action
S12 action | C03: A->B; C C41: ->A; L C70: ->B | S12 action
S13 action | B C53: B->A; A C71: ->A | S13 action
S14 action | B C27: ->A; G C32: ->A; A C36: ->B; C C42: ->A; B C44: ->B; L C68: ->B; A C71: ->A; B C76: ->A | S14 action
S15 action | B C27: ->A; B C44: ->A; L C68: ->A; A C71: B->C | S15 action
S16 action | B C21: ->A; B C27: ->A; C C42: ->A; C C43: ->C; B C44: ->B; L C68: ->B; B C76: ->A | S16 action
S17 action | B C50: ->B; B C54: ->A; A C55: ->A; A C71: ->A; B C76: ->A | S17 action
S18 action | C01: ->A; B C18: ->B; B C27: ->A; G C29: A->G; A C58: ->A | S18 action

## Blad1
AIRBORNE |  |  | GROUNDED
ID | NAME | VALUE | ID | NAME | VALUE
C06 | Altitude | C | C06 | Altitude | A¦B
C44 | Landing gear | A | C44 | Landing gear | B
C68 | Speed brakes | A | C68 | Speed brakes | B
TAXIING |  |  | NOT TAXIING
ID | NAME | VALUE | ID | NAME | VALUE
C54 | NWS | A | C54 | NWS | B
TAKING OFF |  |  | NOT TAKING OFF
ID | NAME | VALUE | ID | NAME | VALUE